## SRS
IMMOBILIZER REQUIREMENTS
S.NO | REQUIREMENT NAME | REQUIREMENT DESCRIPTION | TYPE | STATE | REVIEW STATE | REFERENCE NUMBER | VERIFICATION CRITERIA
1 | IMMOBILIZER DEFINITION | Immobilizer is an electronic device that arms automatically when the vehicle is switched off and prevents unauthorized moving or starting of the vehicle | DEFINITION | DRAFT | DRAFT | SYRS00001 | Check in google
2 | POWER | Hardware power supply for the MCU is 12v with tolarence +/- 2v | REQUIREMENT | DRAFT | DRAFT | SYRS00002 | check weather the power supply is connected or not
3 | SWITCH 1 | switch 1 is assigned to PIN RB7 the function of the switch1 is = when an incorrect ID is sent from the CAN analizer for contineously 3 times the buzzer is turned ON to set the buzzer OFF switch1 is used | REQUIREMENT | DRAFT | DRAFT | SYRS00003 | check the connection of the switch weather it is connected to correct PIN and check the logic of the code
4 | WHEN VALID KEY IS USED USES OF= 1. SECURITY LED 2. ALARM BUZZER | SECURITY LED assigned to PIN RB0 and the function of it is = when the ID 0X18 in 0th buffer oth bit = FF 1st bit = EE 2nd bit = DD is sent by the CAN analizer it is received by the MCU and the ID is matched to unlock the car door we are using security LED as the indicator to unlock the car | REQUIREMENT | DRAFT | DRAFT | SYRS00006 | check the connection of the security LED and alarm buzer weatherit is connected to correct PIN and the code logic
5 | CAR DOOR OPEN MESSAGE | car door is opned when the SECURITY LED is turned ON we are indicating the car door by sending a message FF from ECU 3rd bit of buffer 0 to the CAN analizer | REQUIREMENT | DRAFT | DRAFT | SYRS00005 | Check the msg number FF weather it is apearing in the CAN analizer and check the write function in the code
6 | WHEN INVALID KEY IS USED USES OF= 1. SECURITY LED 2. ALARM BUZZER | BUZZER is assigned to PIN RB1 and the function of it is= it has 3 cases case1 -- for 1st invalid ID received by MCU the buzzer is ON for 3 times for 1sec delay case2-- for 2nd contineous invalid ID received by the MCU the buzzer is turned ON for 6 times case--3 for 3rd contineous invalid ID received by MCU the buzzer is turned ON contineously and switch1 must be pressed to set it OFF | REQUIREMENT | DRAFT | DRAFT | SYRS00006 | check the connection of the security LED and alarm buzer weatherit is connected to correct PIN and the code logic
6 | CAN INTERFACE | CAN interface initialitialised and connect the MCU using IXXAT CAN bus | REQUIREMENT | DRAFT | DRAFT | SYRS00007 | N/A
7 | READ FUNCTION | Write CAN read function to check the ID 0x18 and 0x17 sent by the CAN analizer to perform fuctions which is mentioned in requirement 4 and 6 | REQUIREMENT | DRAFT | DRAFT | SYRS00008 | N/A
8 | WRITE FUNCTION | Write CAN write function to send message 0xAA from the ECU to the CAN analizer which indicates the user that car door is open | REQUIREMENT | DRAFT | DRAFT | SYRS00009 | N/A
9 | IGNITION ON | Write CAN write function to send message 0xFF from the ECU to the CAN analizer which indicates the user that car ignition is turned on | REQUIREMENT | DRAFT | DRAFT | SYRS00010 | N/A
10 | LOCK FUNCTION | The ID 0x17 and is 0th buffer 0th bit=AA 1st=BB 2nd=CC is sent by the CAN analizer and ECU is locked and we will get double beep warning lamp | REQUIREMENT | DRAFT | DRAFT | SYRS00011 | check the connection of the security LED and buzzer connection

## CRS
CRS | The immobilzer to vehicle ,which has doors and we need implement for safty purpose
SYRS | micro controller,Embedded c,Mplab,power supply,led,immobalizer ECU,Another ECU,connecting wires,PICIT2,PIC controller
SRS | if data 0x01 doors open, the led will glow.
if data 0x00 doors closed, the led will not glow.

## TEST CASES
S.NO | PRE-CONDITION | NAME FOR THE TEST CASE | TEST CONDITION | EXPECTED VALUE | OBTAINED VALUE | STATE | STATE RIVIEW | TEST STATUS | REFERENCE NUMER | TEST DESIGNED TECHNIQE USED
1 | 1. ECU'S(IMMOBILIZER ) 2. JUMPER WIRES 3.POWER ADAPTORS 4.PIC PROGRAMMERS. 5.MPLAB APPLICATION 6.PIC TOOL APPLICATION 7.CAN TRANSCIEVER(2551) 8.CANBUS MASTER |  | 1.CONNECT POWER TO PIC MICRO CONTROLLER. MONITOR LED. | LED ON OR OFF | LED ON | DRAFT | DRAFT | NOT DONE | SYRS0001
2 | 1. ECU'S(IMMOBILIZER ) 2. JUMPER WIRES 3.POWER ADAPTORS 4.PIC PROGRAMMERS. 5.MPLAB APPLICATION 6.PIC TOOL APPLICATION 7.CAN TRANSCIEVER(2551) 8.CANBUS MASTER |  | 2.CONNECT THE CAN TX AND RX TO CAN TRANSCIEVER AS PER THE PIN DIAGRAM ,AND CONNECT THE CAN H AND L TO CANBUS ,AS PER THE CONNECTION. | CHECK THE CONNECTION | SUCCESSFUL | DRAFT | DRAFT | NOT DONE
3 | 1. ECU'S(IMMOBILIZER ) 2. JUMPER WIRES 3.POWER ADAPTORS 4.PIC PROGRAMMERS. 5.MPLAB APPLICATION 6.PIC TOOL APPLICATION 7.CAN TRANSCIEVER(2551) 8.CANBUS MASTER |  | 3. WRITE A FUNCTION FOR GLOBAL INTURUPT USING "GIE AND PEIE" REGISTER, CALL THIS IN MAIN() | CHECK THE VALUE IS 1OR 0 | DONE AND ENABLE | DRAFT | DRAFT | NOT DONE
4 | 1. ECU'S(IMMOBILIZER ) 2. JUMPER WIRES 3.POWER ADAPTORS 4.PIC PROGRAMMERS. 5.MPLAB APPLICATION 6.PIC TOOL APPLICATION 7.CAN TRANSCIEVER(2551) 8.CANBUS MASTER |  | 4. SET THE BAURD RATE USING FUNCTION , FOR THAT FISRT SET THE MC IN CONFIGURE MODE AS PER THE CONFIGURATION MODE AND THEN SET THE BAURD RATE USING "BRGCONN " REGISTER AND "CIOCON , CANCON" I/O CONTROLL REGISTER , AND CALL THIS FUNCTION IN MAIN | SET THE VALUE AS PER THE DATA SHEET AND CHECK IT CORRECT OR NOT | DONE | DRAFT | DRAFT | NOT DONE
5 | 1. ECU'S(IMMOBILIZER ) 2. JUMPER WIRES 3.POWER ADAPTORS 4.PIC PROGRAMMERS. 5.MPLAB APPLICATION 6.PIC TOOL APPLICATION 7.CAN TRANSCIEVER(2551) 8.CANBUS MASTER |  | 5. WRITE A FUNCTION FOR CAN CONFIGURATION FOR SETTING TX AND RX PINS FOR CAN PROTOCOL AS PET THE DATASHEET | CHECK THE CONFIGARATION | DONE | DRAFT | DRAFT | NOT DONE
6 | 1. ECU'S(IMMOBILIZER ) 2. JUMPER WIRES 3.POWER ADAPTORS 4.PIC PROGRAMMERS. 5.MPLAB APPLICATION 6.PIC TOOL APPLICATION 7.CAN TRANSCIEVER(2551) 8.CANBUS MASTER |  | 6.SET THE FREQ 2MHZ AS PER CRYSTALL USING DEFINE KEY WORD, WRITE A FUNCTION FOR CONFIGURE MODE AND NORMAL MODE USING CANCON REGISTER | CHECK WETHER THE CONFIGURATION IS CORRECT OR NOT BASED ON THE VALUES TAKEN FROM THE DATASHEET | DONE | DRAFT | DRAFT | NOT DONE
7 | 1. ECU'S(IMMOBILIZER ) 2. JUMPER WIRES 3.POWER ADAPTORS 4.PIC PROGRAMMERS. 5.MPLAB APPLICATION 6.PIC TOOL APPLICATION 7.CAN TRANSCIEVER(2551) 8.CANBUS MASTER |  | 7.CHECK THE CAN PROTOCAL IS WORKING OR NOT USING CAN INTERUPTS(__Inturupt() isr()1{ } ) | CHECK TEMP MSG | WORKING | DRAFT | DRAFT | NOT DONE
8 | 1. ECU'S(IMMOBILIZER ) 2. JUMPER WIRES 3.POWER ADAPTORS 4.PIC PROGRAMMERS. 5.MPLAB APPLICATION 6.PIC TOOL APPLICATION 7.CAN TRANSCIEVER(2551) 8.CANBUS MASTER |  | 8 . IF THE ABOVE CASE IS WORKING THEN GO WITH THE SENDING MESSAGE ,THE MESSAGE ID 0X432 WITH THE BYTE 3,4,5,6,7 HAVE 0XAA VALUE THROUGH CANBUS using txb0D0 -txb0d7 for message and for lengh tx0dlc, TXB0CON FOR CONTROLL REGISTER FOR TH FLOW | CHECK ISR CIONDITION | ISR OCCURRED, WHILE RECEIVE DATA | DRAFT | DRAFT | NOT DONE
9 | 1. ECU'S(IMMOBILIZER ) 2. JUMPER WIRES 3.POWER ADAPTORS 4.PIC PROGRAMMERS. 5.MPLAB APPLICATION 6.PIC TOOL APPLICATION 7.CAN TRANSCIEVER(2551) 8.CANBUS MASTER |  | 9.IN ECU USE THE ISR AS A INTERUPT IN THAT BLINK ONE LED FOR STATUS AND LOW THE ISR REGISTER OF INTERUPT AND CALL THE CAN_READ FUNCTION | CHECK THE STATUS LED | READ FUNCTION IS CALLED | DRAFT | DRAFT | NOT DONE
10 | 1. ECU'S(IMMOBILIZER ) 2. JUMPER WIRES 3.POWER ADAPTORS 4.PIC PROGRAMMERS. 5.MPLAB APPLICATION 6.PIC TOOL APPLICATION 7.CAN TRANSCIEVER(2551) 8.CANBUS MASTER |  | 10 . WRITE FUNCTION FOR CAN_READ USING "RXBNCON " FOR CONTROLL THE READ AND READ THE MESSAGE USING BUFFR"RXBODM ", GET THE ID USING "RXBOSIDH,L,EIDH,EIDL" FIND THE LENGTH OF MESSAGE USING "RXBNDLC" REGISTER | CHECK THE BUFFERS | BUFFER STORES VALUE AND SENT TO ECU | DRAFT | DRAFT | NOT DONE
11 | 1. ECU'S(IMMOBILIZER ) 2. JUMPER WIRES 3.POWER ADAPTORS 4.PIC PROGRAMMERS. 5.MPLAB APPLICATION 6.PIC TOOL APPLICATION 7.CAN TRANSCIEVER(2551) 8.CANBUS MASTER |  | 11.IF IN THE MESSAGE 3,4,5,6,7 BYTE VALUE IS 0XAA THEN HIGH THE RBO(DOOR STATUS PIN IS OPEN) IN ECU | CHECK THE BUFFER VALUE IS CORRECT OR NOT | ID-0X432(3-7 BYTE)VALUE IS 0XAA | DRAFT | DRAFT | NOT DONE
12 | 1. ECU'S(IMMOBILIZER ) 2. JUMPER WIRES 3.POWER ADAPTORS 4.PIC PROGRAMMERS. 5.MPLAB APPLICATION 6.PIC TOOL APPLICATION 7.CAN TRANSCIEVER(2551) 8.CANBUS MASTER |  | 12.SEND THE REPLAY MESSAGE LIKE ID 0X932 WITH 3RD POSITION BYTE VALUE AS 0X00 OR 0X01 FOR (CLOSE OR OPEN RESPECTIVELY).USING " TXBNDM" BUFFER MESSAGE REGISTER FOR MESSAGE, TXBNDLC FOR SET A LENGTH FOR THE MESSAGE , AND ALSO "TXBNSIDH,L,EIDH,L FOR THE ID | HECK THE ID AND MESSAGE IS PROPER OR NOT | ID-0X0932, 3 BYTE IS 0X01 | DRAFT | DRAFT | NOT DONE

## tags
REQUIREMENT | DRAFT | DRAFT
USE CASE | PROPOSE | INPROGRESS
COMMENT | APPROVED | APPROOVED
DEFINITION | IMPLEMENTED
REMARKS | REJECTED
PASS
FAIL
NOT DONE
NOT APPLICABLE