## SRS
Immobolizer
S.NO | REQUIRMENT DESCRIPTION | TYPE | STATE | REVIEW STATE | REFERENCE NUMBER | VERIFICATION CRITERIA
1 | Immobiler is used for security access in vehicle | REQUIREMENT | DRAFT | DRAFT | SYRS00001 | _
2 | The data 0x432 is transmitted contiously for every 2seconds by other ECU to CAN receive(simulate from BUS master) | USE CASE | DRAFT | DRAFT | SYRS00002 | transmitted the data from bus master
3 | The data 0x932 is transmitted contiously for every 2seconds by Immobilizer ECU | USE CASE | DRAFT | DRAFT | SYRS00003 | transmitted the data from Immobalizer ECU
4 | The message ID 0x432 has use only 3,4,5,6,7 bytes of data as unlock code, don't need these bytes of data 0,1,2. | DEFINITION | DRAFT | DRAFT | SYRS00004 | Code for unlock doors
5 | The message id of 0x432 of 3,4,5,6,7 having value of 0xAA valid data is received and open doors. The same value will be in 3 byte message id of 0x932 | DEFINITION | DRAFT | DRAFT | SYRS00005 | Code for unlock doors
6 | if 0x01 is set be open in message id 0x932 | USE CASE | DRAFT | DRAFT | SYRS00006 | _
7 | if 0x00 is set be closed in message id 0x932 | USE CASE | DRAFT | DRAFT | SYRS00007 | _
8 | if 0x00 is set be closed by defaultly | REMARKS | DRAFT | DRAFT | SYRS00008 | _
9 | if we enable the lamp1 on glowing mode is set be 1(ON) | REMARKS | DRAFT | DRAFT | SYRS00009 | _
10 | if we disable the lamp1 mode is set be 0(OFF) | REMARKS | DRAFT | DRAFT | SYRS000010 | _

## CRS
CRS | The immobilzer to vehicle ,which has doors and we need implement for safty purpose
SYRS | micro controller,Embedded c,Mplab,power supply,led,immobalizer ECU,Another ECU,connecting wires,PICIT2,PIC controller
SRS | if data 0x01 doors open, the led will glow.
if data 0x00 doors closed, the led will not glow.

## TEST CASES
S.NO | PRE-CONDITION | TEST CONDITION | EXPECTED VALUE | OBTAINED VALUE | STATE | STATE RIVIEW | TEST STATUS | REFERENCE NUMER | TEST DESIGNED TECHNIQE USED
1 | 1. ECU'S(IMMOBILIZER ) 2. JUMPER WIRES 3.POWER ADAPTORS 4.PIC PROGRAMMERS. 5.MPLAB APPLICATION 6.PIC TOOL APPLICATION 7.CAN TRANSCIEVER(2551) 8.CANBUS MASTER | 1.CONNECT POWER TO PIC MICRO CONTROLLER. MONITOR LED. | LED ON OR OFF | LED ON | DRAFT | DRAFT | NOT DONE | SYRS0001
2 | 1. ECU'S(IMMOBILIZER ) 2. JUMPER WIRES 3.POWER ADAPTORS 4.PIC PROGRAMMERS. 5.MPLAB APPLICATION 6.PIC TOOL APPLICATION 7.CAN TRANSCIEVER(2551) 8.CANBUS MASTER | 2.CONNECT THE CAN TX AND RX TO CAN TRANSCIEVER AS PER THE PIN DIAGRAM ,AND CONNECT THE CAN H AND L TO CANBUS ,AS PER THE CONNECTION. | CHECK THE CONNECTION | SUCCESSFUL | DRAFT | DRAFT | NOT DONE
3 | 1. ECU'S(IMMOBILIZER ) 2. JUMPER WIRES 3.POWER ADAPTORS 4.PIC PROGRAMMERS. 5.MPLAB APPLICATION 6.PIC TOOL APPLICATION 7.CAN TRANSCIEVER(2551) 8.CANBUS MASTER | 3. WRITE A FUNCTION FOR GLOBAL INTURUPT USING "GIE AND PEIE" REGISTER, CALL THIS IN MAIN() | CHECK THE VALUE IS 1OR 0 | DONE AND ENABLE | DRAFT | DRAFT | NOT DONE
4 | 1. ECU'S(IMMOBILIZER ) 2. JUMPER WIRES 3.POWER ADAPTORS 4.PIC PROGRAMMERS. 5.MPLAB APPLICATION 6.PIC TOOL APPLICATION 7.CAN TRANSCIEVER(2551) 8.CANBUS MASTER | 4. SET THE BAURD RATE USING FUNCTION , FOR THAT FISRT SET THE MC IN CONFIGURE MODE AS PER THE CONFIGURATION MODE AND THEN SET THE BAURD RATE USING "BRGCONN " REGISTER AND "CIOCON , CANCON" I/O CONTROLL REGISTER , AND CALL THIS FUNCTION IN MAIN | SET THE VALUE AS PER THE DATA SHEET AND CHECK IT CORRECT OR NOT | DONE | DRAFT | DRAFT | NOT DONE
5 | 1. ECU'S(IMMOBILIZER ) 2. JUMPER WIRES 3.POWER ADAPTORS 4.PIC PROGRAMMERS. 5.MPLAB APPLICATION 6.PIC TOOL APPLICATION 7.CAN TRANSCIEVER(2551) 8.CANBUS MASTER | 5. WRITE A FUNCTION FOR CAN CONFIGURATION FOR SETTING TX AND RX PINS FOR CAN PROTOCOL AS PET THE DATASHEET | CHECK THE CONFIGARATION | DONE | DRAFT | DRAFT | NOT DONE
6 | 1. ECU'S(IMMOBILIZER ) 2. JUMPER WIRES 3.POWER ADAPTORS 4.PIC PROGRAMMERS. 5.MPLAB APPLICATION 6.PIC TOOL APPLICATION 7.CAN TRANSCIEVER(2551) 8.CANBUS MASTER | 6.SET THE FREQ 2MHZ AS PER CRYSTALL USING DEFINE KEY WORD, WRITE A FUNCTION FOR CONFIGURE MODE AND NORMAL MODE USING CANCON REGISTER | CHECK WETHER THE CONFIGURATION IS CORRECT OR NOT BASED ON THE VALUES TAKEN FROM THE DATASHEET | DONE | DRAFT | DRAFT | NOT DONE
7 | 1. ECU'S(IMMOBILIZER ) 2. JUMPER WIRES 3.POWER ADAPTORS 4.PIC PROGRAMMERS. 5.MPLAB APPLICATION 6.PIC TOOL APPLICATION 7.CAN TRANSCIEVER(2551) 8.CANBUS MASTER | 7.CHECK THE CAN PROTOCAL IS WORKING OR NOT USING CAN INTERUPTS(__Inturupt() isr()1{ } ) | CHECK TEMP MSG | WORKING | DRAFT | DRAFT | NOT DONE
8 | 1. ECU'S(IMMOBILIZER ) 2. JUMPER WIRES 3.POWER ADAPTORS 4.PIC PROGRAMMERS. 5.MPLAB APPLICATION 6.PIC TOOL APPLICATION 7.CAN TRANSCIEVER(2551) 8.CANBUS MASTER | 8 . IF THE ABOVE CASE IS WORKING THEN GO WITH THE SENDING MESSAGE ,THE MESSAGE ID 0X432 WITH THE BYTE 3,4,5,6,7 HAVE 0XAA VALUE THROUGH CANBUS using txb0D0 -txb0d7 for message and for lengh tx0dlc, TXB0CON FOR CONTROLL REGISTER FOR TH FLOW | CHECK ISR CIONDITION | ISR OCCURRED, WHILE RECEIVE DATA | DRAFT | DRAFT | NOT DONE
9 | 1. ECU'S(IMMOBILIZER ) 2. JUMPER WIRES 3.POWER ADAPTORS 4.PIC PROGRAMMERS. 5.MPLAB APPLICATION 6.PIC TOOL APPLICATION 7.CAN TRANSCIEVER(2551) 8.CANBUS MASTER | 9.IN ECU USE THE ISR AS A INTERUPT IN THAT BLINK ONE LED FOR STATUS AND LOW THE ISR REGISTER OF INTERUPT AND CALL THE CAN_READ FUNCTION | CHECK THE STATUS LED | READ FUNCTION IS CALLED | DRAFT | DRAFT | NOT DONE
10 | 1. ECU'S(IMMOBILIZER ) 2. JUMPER WIRES 3.POWER ADAPTORS 4.PIC PROGRAMMERS. 5.MPLAB APPLICATION 6.PIC TOOL APPLICATION 7.CAN TRANSCIEVER(2551) 8.CANBUS MASTER | 10 . WRITE FUNCTION FOR CAN_READ USING "RXBNCON " FOR CONTROLL THE READ AND READ THE MESSAGE USING BUFFR"RXBODM ", GET THE ID USING "RXBOSIDH,L,EIDH,EIDL" FIND THE LENGTH OF MESSAGE USING "RXBNDLC" REGISTER | CHECK THE BUFFERS | BUFFER STORES VALUE AND SENT TO ECU | DRAFT | DRAFT | NOT DONE
11 | 1. ECU'S(IMMOBILIZER ) 2. JUMPER WIRES 3.POWER ADAPTORS 4.PIC PROGRAMMERS. 5.MPLAB APPLICATION 6.PIC TOOL APPLICATION 7.CAN TRANSCIEVER(2551) 8.CANBUS MASTER | 11.IF IN THE MESSAGE 3,4,5,6,7 BYTE VALUE IS 0XAA THEN HIGH THE RBO(DOOR STATUS PIN IS OPEN) IN ECU | CHECK THE BUFFER VALUE IS CORRECT OR NOT | ID-0X432(3-7 BYTE)VALUE IS 0XAA | DRAFT | DRAFT | NOT DONE
12 | 1. ECU'S(IMMOBILIZER ) 2. JUMPER WIRES 3.POWER ADAPTORS 4.PIC PROGRAMMERS. 5.MPLAB APPLICATION 6.PIC TOOL APPLICATION 7.CAN TRANSCIEVER(2551) 8.CANBUS MASTER | 12.SEND THE REPLAY MESSAGE LIKE ID 0X932 WITH 3RD POSITION BYTE VALUE AS 0X00 OR 0X01 FOR (CLOSE OR OPEN RESPECTIVELY).USING " TXBNDM" BUFFER MESSAGE REGISTER FOR MESSAGE, TXBNDLC FOR SET A LENGTH FOR THE MESSAGE , AND ALSO "TXBNSIDH,L,EIDH,L FOR THE ID | HECK THE ID AND MESSAGE IS PROPER OR NOT | ID-0X0932, 3 BYTE IS 0X01 | DRAFT | DRAFT | NOT DONE

## tags
REQUIREMENT | DRAFT | DRAFT
USE CASE | PROPOSE | INPROGRESS
COMMENT | APPROVED | APPROOVED
DEFINITION | IMPLEMENTED
REMARKS | REJECTED
PASS
FAIL
NOT DONE
NOT APPLICABLE